## Readme
Location, location, location: The variable value of renewable energy and demand-side efficiency resources
Accompanying spreadsheet
Duncan Callaway, Meredith Fowlie, and Gavin McCormick
September 2016
Purpose of this spreadsheet
This spreadsheet is designed to allow interested readers to see how results in the paper vary under different sensitivity cases.
Layout
The Inputs tab lists key assumptions that go into the paper.
The Results tab calculate key outputs such as levelized cost of energy (LCOE) and marginal abatement costs (MAC) based on these assumptions.
The Graph tab produces a graph equivalent to Figure 7 in the paper based on these results.
Working with this spreadsheet
The spreadsheet is designed for users to modify any assumptions on the Inputs tab.
Other tabs are not designed to be directly modified; instead they show how the results would vary under different assumptions.
Example: to reproduce the sensitivity case in Figure 16 in the paper, change the efficiency realization rate (cell D6 on the Inputs tab) from 100% to 50%.
Additional notes
All data sources are noted in the paper.
Lower and upper bounds in the input tab are provided for context only. To change results, change the mean values.

## Inputs
Assumptions
Variable | Value | Unit
General
Real discount rate | 3%
Social cost of carbon | 38 | $ per ton
Units
Pounds per ton | 2000 | lb/ton
Conversion rate $2013 to $2012 | 0.98556 | $2012/$2013
Conversion rate $2008 to $2012 | 1.0664 | $2012/$2008
Watts to megawatts | 1000000 | W/MW
Wind assumptions
PTC | 22 | $ per ton
PV assumptions
Panel cost | 2.97 | $/W
Panel degradation | 0.5% | per year
Project life | 30 | years
Inverter replaced every | 10 | years
Replace inverter | TRUE
Replace inverter more than once | TRUE
Replace inverter more than twice | FALSE
Inverter cost | 0.2 | per W
Inverter cost decline rate | 2% | per year
Efficiency assumptions
Line losses | 5.66%
Efficiency % realized | 100%
Equipment lifetime | 15 | years
Wind Levelized Costs from Power Purchase Agreements (source: Wiser et al, 2014)
State | Price | Region
California | 58.5226 | "West"
ERCOT | 21.5936 | "Interior"
ISONE | 53.1118 | "Northeast"
MISO | 43.0591 | "Great Lakes"
NYISO | 53.1118 | "Northeast"
PJM | 53.1118 | "Northeast"
Energy Efficiency Levelized Cost Calculations, General Service Flourescent Lamps (source: DOE 2009)
| Baseline Energy | New Energy | Energy saved/yr | Units | Baseline Cost | New Cost
Residential | 39.2 | 37.3 | 1.9 | kWh/year | 52.96 | 53.55
Commercial | 224.0784 | 215.3932 | 8.6852 | kWh/year | 62.87 | 63.31
region | technology | MEDR lower bound | MEDR mean | MEDR upper bound
|  | lbs/MWh | lbs/MWh | lbs/MWh
California | ComLight | 885.5463 | 904.9376 | 924.437
California | PV | 881.6697 | 905.2287 | 930.0649
California | ResLight | 882.6653 | 896.412 | 911.966
California | Wind | 852.6924 | 892.8083 | 931.7622
ERCOT | ComLight | 1235.031 | 1322.734 | 1405.179
ERCOT | PV | 1172.401 | 1254.269 | 1342.797
ERCOT | ResLight | 1257.231 | 1348.225 | 1431.597
ERCOT | Wind | 1294.667 | 1400.136 | 1512.542
ISONE | ComLight | 1215.99 | 1266.591 | 1320.024
ISONE | PV | 1230.614 | 1294.86 | 1362.469
ISONE | ResLight | 1228.899 | 1277.932 | 1330.373
ISONE | Wind | 1183.057 | 1248.224 | 1315.696
MISO | ComLight | 1780.109 | 1829.645 | 1885.552
MISO | PV | 1717.584 | 1785.897 | 1857.056
MISO | ResLight | 1826.584 | 1870.048 | 1915.982
MISO | Wind | 1810.472 | 1877.6 | 1947.743
NYISO | ComLight | 1164.757 | 1215.087 | 1268.852
NYISO | PV | 1071.508 | 1129.682 | 1184.453
NYISO | ResLight | 1239.544 | 1299.716 | 1358.758
NYISO | Wind | 1237.3 | 1302.668 | 1375.102
PJM | ComLight | 1716.974 | 1767.69 | 1820.207
PJM | PV | 1670.195 | 1746.206 | 1819.57
PJM | ResLight | 1751.261 | 1799.279 | 1845.556
PJM | Wind | 1722.155 | 1788.047 | 1855.488
region | technology | operating cost savings lower bound | operating cost savings mean | operating cost savings upper bound
|  | $/MWh | $/MWh | $/MWh
California | ComLight | 32.1092 | 33.1517 | 34.2047
California | PV | 30.7618 | 31.7857 | 32.9321
California | ResLight | 32.7174 | 33.6051 | 34.4971
California | Wind | 29.5253 | 31.1384 | 32.7547
ERCOT | ComLight | 33.8268 | 37.9821 | 43.3728
ERCOT | PV | 36.0119 | 42.3623 | 50.9375
ERCOT | ResLight | 30.2399 | 32.8851 | 36.2185
ERCOT | Wind | 25.514 | 28.3479 | 31.6096
ISONE | ComLight | 48.2401 | 49.9469 | 51.7672
ISONE | PV | 47.8881 | 49.8695 | 52.0714
ISONE | ResLight | 48.1045 | 49.6864 | 51.3399
ISONE | Wind | 43.0419 | 45.0182 | 47.1238
MISO | ComLight | 35.541 | 36.5454 | 37.5077
MISO | PV | 36.2805 | 37.4015 | 38.5394
MISO | ResLight | 34.4085 | 35.168 | 35.957
MISO | Wind | 30.3095 | 31.4543 | 32.6508
NYISO | ComLight | 47.7698 | 49.3214 | 50.8911
NYISO | PV | 47.9641 | 49.8065 | 51.7158
NYISO | ResLight | 47.6776 | 49.077 | 50.5486
NYISO | Wind | 42.735 | 44.7512 | 46.8412
PJM | ComLight | 45.4386 | 46.8928 | 48.4169
PJM | PV | 46.6895 | 48.8899 | 51.3949
PJM | ResLight | 44.4925 | 45.6873 | 47.005
PJM | Wind | 39.8471 | 41.3896 | 43.1223
Capacity Value (sources: Brooks and Gannon, 2013; Potomac Economics, 2013; Black and Veacth, 2012; ISONE, NYISO PJM capacity auction data)
|  | cap credit | cap factor
California | Com Light | 0.44542 | 0.39213
California | PV | 0.26918 | 0.20662
California | Res Light | 0.11362 | 0.090328
California | Wind | 0.22513 | 0.21705
ERCOT | Com Light | 0.40588 | 0.39199
ERCOT | PV | 0.26014 | 0.2045
ERCOT | Res Light | 0.099206 | 0.090342
ERCOT | Wind | 0.26058 | 0.34652
ISONE | Com Light | 0.46173 | 0.39199
ISONE | PV | 0.20561 | 0.14187
ISONE | Res Light | 0.10817 | 0.090326
ISONE | Wind | 0.39368 | 0.38456
MISO | Com Light | 0.43886 | 0.39199
MISO | PV | 0.23817 | 0.17562
MISO | Res Light | 0.10517 | 0.090343
MISO | Wind | 0.28896 | 0.32655
NYISO | Com Light | 0.45289 | 0.39198
NYISO | PV | 0.20726 | 0.14014
NYISO | Res Light | 0.1058 | 0.090341
NYISO | Wind | 0.34982 | 0.36087
PJM | Com Light | 0.44706 | 0.39195
PJM | PV | 0.19237 | 0.13513
PJM | Res Light | 0.10764 | 0.090335
PJM | Wind | 0.36119 | 0.36151
Capacity Prices
State | Capacity price in $/MW-year
California | 26400
ERCOT | 0
ISONE | 48600
MISO | 39015
NYISO | 12617
PJM | 36591

## Results
region | technology | Levelized Cost ($/MWh) | Capacity Value | fuelsavingsperMWhmean | MEDRmean | MACmean
|  | $/MWh | $/MWh | $/MWh | tons/MWh | $/ton
California | Com Light | 4.3936 | 3.6287 | 33.1517 | 0.47962 | -67.5264
California | Solar | 90.7367 | 3.9262 | 31.7857 | 0.45261 | 121.5711
California | Res Light | 26.9305 | 4.0183 | 33.6051 | 0.4751 | -22.5066
California | Wind | 80.5226 | 3.1259 | 31.1384 | 0.4464 | 103.6242
ERCOT | Com Light | 4.3936 | 0 | 37.9821 | 0.70105 | -47.9118
ERCOT | Solar | 91.6773 | 0 | 42.3623 | 0.62713 | 78.6355
ERCOT | Res Light | 26.9305 | 0 | 32.8851 | 0.71456 | -8.3333
ERCOT | Wind | 43.5936 | 0 | 28.3479 | 0.70007 | 21.7775
ISONE | Com Light | 4.3936 | 6.9271 | 49.9469 | 0.67129 | -78.1781
ISONE | Solar | 132.1493 | 8.0406 | 49.8695 | 0.64743 | 114.6676
ISONE | Res Light | 26.9305 | 7.0426 | 49.6864 | 0.6773 | -43.9957
ISONE | Wind | 75.1118 | 5.6795 | 45.0182 | 0.62411 | 39.1182
MISO | Com Light | 4.3936 | 5.2855 | 36.5454 | 0.96971 | -38.6066
MISO | Solar | 106.7533 | 6.0401 | 37.4015 | 0.89295 | 70.902
MISO | Res Light | 26.9305 | 5.4958 | 35.168 | 0.99113 | -13.8563
MISO | Wind | 65.0591 | 3.9411 | 31.4543 | 0.9388 | 31.5975
NYISO | Com Light | 4.3936 | 1.764 | 49.3214 | 0.644 | -72.5032
NYISO | Solar | 133.7806 | 2.1301 | 49.8065 | 0.56484 | 144.8974
NYISO | Res Light | 26.9305 | 1.788 | 49.077 | 0.68885 | -34.7456
NYISO | Wind | 75.1118 | 1.3962 | 44.7512 | 0.65133 | 44.4695
PJM | Com Light | 4.3936 | 5.0502 | 46.8928 | 0.93688 | -50.7532
PJM | Solar | 138.7406 | 5.9464 | 48.8899 | 0.8731 | 96.0989
PJM | Res Light | 26.9305 | 5.2759 | 45.6873 | 0.95362 | -25.2016
PJM | Wind | 75.1118 | 4.1734 | 41.3896 | 0.89402 | 33.0516
Solar Levelized Costs
| cap factors | NPV of total cost | NPV of lifetime MWh per W | LCOE
California | 0.20662 | 3.1666 | 0.16646 | 90.7367
ERCOT | 0.2045 | 3.1666 |  | 91.6773
ISONE | 0.14187 | 3.1666 |  | 132.1493
MISO | 0.17562 | 3.1666 |  | 106.7533
NYISO | 0.14014 | 3.1666 |  | 133.7806
PJM | 0.13513 | 3.1666 |  | 138.7406
Res Light Levelized Costs
| LCOE | NPV multiplier
California | 26.9305 | 12.2961
ERCOT | 26.9305
ISONE | 26.9305
MISO | 26.9305
NYISO | 26.9305
PJM | 26.9305
Com Light Levelized Costs
LCOE
California | 4.3936
ERCOT | 4.3936
ISONE | 4.3936
MISO | 4.3936
NYISO | 4.3936
PJM | 4.3936
Wind Levelized Costs
California | 80.5226
ERCOT | 43.5936
ISONE | 75.1118
MISO | 65.0591
NYISO | 75.1118
PJM | 75.1118
Years since install | Panel cost per W | Inverter cost per W | Discounting stream | Discounted cost per W | CF as factor of original CF | Wh/W output at 100% insolation | Discounted value of Wh/W
0 | 2.97 |  | 1 | 2.97 | 1 | 8760 | 8760
1 |  |  | 0.97087 | 0 | 0.99502 | 8716.4179 | 8462.5417
2 |  |  | 0.9426 | 0 | 0.99007 | 8673.0526 | 8175.1839
3 |  |  | 0.91514 | 0 | 0.98515 | 8629.9031 | 7897.5839
4 |  |  | 0.88849 | 0 | 0.98025 | 8586.9683 | 7629.4101
5 |  |  | 0.86261 | 0 | 0.97537 | 8544.2471 | 7370.3426
6 |  |  | 0.83748 | 0 | 0.97052 | 8501.7384 | 7120.072
7 |  |  | 0.81309 | 0 | 0.96569 | 8459.4412 | 6878.2998
8 |  |  | 0.78941 | 0 | 0.96089 | 8417.3544 | 6644.7373
9 |  |  | 0.76642 | 0 | 0.9561 | 8375.477 | 6419.1057
10 |  | 0.16407 | 0.74409 | 0.12208 | 0.95135 | 8333.808 | 6201.1358
11 |  |  | 0.72242 | 0 | 0.94661 | 8292.3462 | 5990.5673
12 |  |  | 0.70138 | 0 | 0.94191 | 8251.0908 | 5787.1491
13 |  |  | 0.68095 | 0 | 0.93722 | 8210.0406 | 5590.6381
14 |  |  | 0.66112 | 0 | 0.93256 | 8169.1946 | 5400.8
15 |  |  | 0.64186 | 0 | 0.92792 | 8128.5518 | 5217.4081
16 |  |  | 0.62317 | 0 | 0.9233 | 8088.1113 | 5040.2436
17 |  |  | 0.60502 | 0 | 0.91871 | 8047.8719 | 4869.0949
18 |  |  | 0.58739 | 0 | 0.91414 | 8007.8328 | 4703.7578
19 |  |  | 0.57029 | 0 | 0.90959 | 7967.9928 | 4544.035
20 |  | 0.13459 | 0.55368 | 0.074522 | 0.90506 | 7928.351 | 4389.7357
21 |  |  | 0.53755 | 0 | 0.90056 | 7888.9065 | 4240.676
22 |  |  | 0.52189 | 0 | 0.89608 | 7849.6582 | 4096.6778
23 |  |  | 0.50669 | 0 | 0.89162 | 7810.6052 | 3957.5692
24 |  |  | 0.49193 | 0 | 0.88719 | 7771.7465 | 3823.1843
25 |  |  | 0.47761 | 0 | 0.88277 | 7733.0811 | 3693.3626
26 |  |  | 0.46369 | 0 | 0.87838 | 7694.608 | 3567.9492
27 |  |  | 0.45019 | 0 | 0.87401 | 7656.3264 | 3446.7943
28 |  |  | 0.43708 | 0 | 0.86966 | 7618.2352 | 3329.7535
29 |  |  | 0.42435 | 0 | 0.86533 | 7580.3335 | 3216.687

## Graph
Values in this graph (same as MAC numbers from Results tab, just arranged for easy graphing)
| PV | Wind | Residential lighting | Commercial lighting
NYISO | 144.8974 | 44.4695 | -34.7456 | -72.5032
California | 121.5711 | 103.6242 | -22.5066 | -67.5264
ISONE | 114.6676 | 39.1182 | -43.9957 | -78.1781
PJM | 96.0989 | 33.0516 | -25.2016 | -50.7532
ERCOT | 78.6355 | 21.7775 | -8.3333 | -47.9118
MISO | 70.902 | 31.5975 | -13.8563 | -38.6066